## Intro
This Excel program helps you to design voltage-divider (or shunt)-type
attenuators. You are allowed to use it freely for do-it-yourself purposes.
The spreadsheet offers two options - with and without ground resistor (Ri)
at the input. This resistor is present in most amplifiers either in order to
to provide a defined ground level or when a break-before-make switch is
used for the attenuator.
This spreadsheet was downloaded from http://DogBreath.de
The copyright is owned by Michael Feuerbacher
November 2005 Version 2.0

## No Ri
Voltate-divider attenuator. Ra=fixed serial resistor, Rb=shunt resistor.
1: Select desired attenuation at switch position and the serial resistor (blue fields)
The values for the shunt resistors Rb and the total impedance of the attenuator will be calculated (boxed fields)
The taper (characteristic attenuation curve) will be shown in the diagram by a blue line
Switch Pos | Attenuation | Ra [Ohm] | Rb [Ohm] | Impedance
| [dB] | 10000 |  | [Ohm]
1 | 49 | 10000 | 35.6077 | 10035.6077
2 | 46 | 10000 | 50.3712 | 10050.3712
3 | 43 | 10000 | 71.2993 | 10071.2993
4 | 40 | 10000 | 101.0101 | 10101.0101
5 | 37 | 10000 | 143.2776 | 10143.2776
6 | 34 | 10000 | 203.5884 | 10203.5884
7 | 30 | 10000 | 326.5543 | 10326.5543
8 | 26 | 10000 | 527.6314 | 10527.6314
9 | 21 | 10000 | 978.4559 | 10978.4559
10 | 16 | 10000 | 1883.3905 | 11883.3905
11 | 10 | 10000 | 4624.753 | 14624.753
12 | 4 | 10000 | 17097.1386 | 27097.1386
2: Select the shunt resistor and serial resistor values (red fields)
The values for the Attenuation and the total impedance will be calculated (boxed fields)
You can use this form to calculate the actual attenuation curve when choosing standard
resistor values (on the basis of the results obtained in the first step)
The taper (characteristic attenuation curve) will be shown in the diagram by a red line. Try
to fit the ideal (blue) curve as good as possible using standard resistor values
Switch Pos | Ra [Ohm] | Rb [Ohm] | Attenuation | Attenuation | Impedance
| 10000 |  | [dB] | step [dB] | [Ohm]
1 | 10000 | 33 | 49.6583 |  | 10033
2 | 10000 | 47 | 46.5988 | 3.0596 | 10047
3 | 10000 | 68 | 43.4087 | 3.1901 | 10068
4 | 10000 | 100 | 40.0864 | 3.3223 | 10100
5 | 10000 | 150 | 36.6075 | 3.4789 | 10150
6 | 10000 | 200 | 34.1514 | 2.4561 | 10200
7 | 10000 | 330 | 29.9117 | 4.2397 | 10330
8 | 10000 | 560 | 25.5095 | 4.4022 | 10560
9 | 10000 | 1000 | 20.8279 | 4.6817 | 11000
10 | 10000 | 1800 | 16.3322 | 4.4957 | 11800
11 | 10000 | 4700 | 9.9044 | 6.4278 | 14700
12 | 10000 | 18000 | 3.8377 | 6.0667 | 28000
© Mick Feuerbacher

## With Ri
Voltate-divider attenuator. Ra=fixed serial resistor, Rb=shunt resistor, Ri=input ground resistor ¦¦ Rb.
1: Select desired attenuation at switch position, the serial resistor and the input ground resistor (blue fields)
The values for the shunt resistors Rb and the total impedance of the attenuator will be calculated (boxed fields)
The taper (characteristic attenuation curve) will be shown in the diagram by a blue line
Switch Pos | Attenuation | Ri [Ohm] | Ra [Ohm] | Rb [Ohm] | Impedance
| [dB] | 22000 | 10000 |  | [Ohm]
1 | 49 | 22000 | 10000 | 35.6654 | 10035.6077
2 | 46 | 22000 | 10000 | 50.4868 | 10050.3712
3 | 43 | 22000 | 10000 | 71.5312 | 10071.2993
4 | 40 | 22000 | 10000 | 101.476 | 10101.0101
5 | 37 | 22000 | 10000 | 144.2168 | 10143.2776
6 | 34 | 22000 | 10000 | 205.49 | 10203.5884
7 | 30 | 22000 | 10000 | 331.4745 | 10326.5543
8 | 26 | 22000 | 10000 | 540.5967 | 10527.6314
9 | 21 | 22000 | 10000 | 1023.9985 | 10978.4559
10 | 16 | 22000 | 10000 | 2059.7204 | 11883.3905
11 | 10 | 22000 | 10000 | 5855.719 | 14624.753
12 | 4 | 22000 | 10000 | 76717.8638 | 27097.1386
2: Select the shunt resistor, input resistor, and serial resistor values (red fields)
The values for the Attenuation and the total impedance will be calculated (boxed fields)
You can use this form to calculate the actual attenuation curve when choosing standard
resistor values (on the basis of the results obtained in the first step)
The taper (characteristic attenuation curve) will be shown in the diagram by a red line. Try
to fit the ideal (blue) curve as good as possible using standard resistor values
Switch Pos | Ra [Ohm] | Ri [Ohm] | Rb [Ohm] | Attenuation | Attenuation | Impedance
| 10000 | 22000 |  | [dB] | step [dB] | [Ohm]
1 | 10000 | 22000 | 33 | 49.6713 |  | 10032.9506
2 | 10000 | 22000 | 47 | 46.6172 | 3.0541 | 10046.8998
3 | 10000 | 22000 | 68 | 43.4353 | 3.1819 | 10067.7905
4 | 10000 | 22000 | 100 | 40.1254 | 3.3099 | 10099.5475
5 | 10000 | 22000 | 150 | 36.6656 | 3.4598 | 10148.9842
6 | 10000 | 22000 | 200 | 34.2285 | 2.4372 | 10198.1982
7 | 10000 | 22000 | 330 | 30.0369 | 4.1915 | 10325.1232
8 | 10000 | 22000 | 560 | 25.7164 | 4.3205 | 10546.0993
9 | 10000 | 22000 | 1000 | 21.1796 | 4.5368 | 10956.5217
10 | 10000 | 22000 | 2000 | 16.1973 | 4.9822 | 11833.3333
11 | 10000 | 22000 | 5600 | 10.2116 | 5.9857 | 14463.7681
12 | 10000 | 22000 | 22000 | 5.6165 | 4.5951 | 21000
© Mick Feuerbacher